## README
| 2FP Workflow Stages | Description
1 | Field ID | Label collection containers with Field IDs
2 | Collection | Collect samples and return them to the lab on ice
3 | Check-In | Check in samples by assigning TFIDs and recording metadata
4 | Processing | Process samples based on sample type
5 | Stock | Aliquot prepared samples into tubes for downstream processing (perform bacterial enrichments)
6 | Storage | Store processed samples at room temperature or on dry ice, depending on the preservative
7 | Enrichment | Stock samples in enrichment media
8 | Shipping | Ship samples from field to lab for downstream processing and storage
9 | Experimental | Experimental protocols not usually in the full workflow
| Setup of field and processing laboratory | Description
A | Field Sampling Setup | Prepare an area to put together field equipment.
B | Sample Intake & Processing Area | Set up a clean, accessible location where incoming field samples will be received and checked in.
C | Sample Preservation Area | Prepare a clean area for final sample processing steps such as aliquoting into preservatives (e.g., DNA/RNA Shield, DMSO, glycerol).
Note | Know what’s packed What’s deployed in the field What’s used / consumable What comes back at the end
*Quantites based on number of sampes to be collected and experimental protocols

## MATERIALS
ITEM ID | Item | Process Stage | Category | Used in SCUBA? | Quantity | Packed (Y/N) | Acquire In-Field (Y/N) | Packing Container Outbound (To Expedition) | Packing Container During Expedition | Packing Inbound (from Expedition) | Notes
P-00001 | Sharpie Markers | 1, FIeld ID | Labeling | N | 6 | N | N | LIST THE SUITCASE/CONTAINER ID YOU ARE PACKING THE MATERIALS IN DURING SHIPPING | LIST THE SUITCASE/CONTAINER ID YOU ARE REPACKING MATERIALS INTO UPON ARRIVAL (IF NECESSARY) | LIST THE SUITCASE/CONTAINER ID YOU ARE PACKING MATERIALS INTO UPON DEPARTURE (IF NECESSARY)
P-00002 | Permeanant Marker | 1, FIeld ID | Labeling | N | 3 | N | N
P-00003 | Gorilla tape | 1, FIeld ID | Labeling | N | 2 | N | N
P-00004 | Nitrile gloves (6mil), Heavy Duty (S, L, XXL) | 2, Collection | Field Consumables | Y | 3 | N | N
P-00005 | 1 Liter, sterile, Whirl-pak | 2, Collection | Field Consumables | N | 80 | N | N
P-00006 | 4oz, sterile, Whirl-pak | 2, Collection | Field Consumables | N | 80 | N | N
P-00007 | SCUBA Dive, Mesh bag | 2, Collection | Field Equipment | Y | 2 | N | N
P-00008 | Shovel, small | 2, Collection | Field Equipment | N | 2 | N | N
P-00009 | Clip-board, underwater | 2, Collection | Field Equipment | Y | 1 | N | N
P-00010 | Underwater paper | 2, Collection | Field Consumables | Y | 50 | N | N
P-00011 | Underwater pencil & eraser & sharpener | 2, Collection | Field Equipment | Y | 3 | N | N | THE. VALUES POPULATED HERE ARE EXAMPLES -- POPULATE THIS WITH YOUR OWN MATERIALS
P-00012 | Ice packs, blue ice | 2, Collection | Field Equipment | N | 10 | N | N
P-00013 | Forceps, Tweezer | 2, Collection | Field Equipment | N | 1 | N | N
P-00014 | Scoopula | 2, Collection | Field Equipment | N | 1 | N | N
P-00015 | Small soft cooler, mini-chonzilla 1 | 2, Collection | Field Equipment | N | 1 | N | N
P-00016 | Large cooler | 2, Collection | Field Equipment | N | 1 | N | N
P-00017 | Field Notebooks | 2, Collection | Field Equipment | N | 1 | N | N
P-00018 | Orion™ pH 10.01 Buffer Individual Use Pouches, 25 Pack | 2, Collection | Field Reagent | N | 1 | N | N
P-00019 | Orion™ pH 7.00 Buffer Individual Use Pouches, 25 Pack | 2, Collection | Field Reagent | N | 1 | N | N
P-00020 | Orion™ pH 4.01 Buffer Individual Use Pouches, 25 Pack | 2, Collection | Field Reagent | N | 1 | N | N
P-00021 | Sample Zip-Lock Bag | 3, Check-In | Check-In Supplies | N | 75 | N | N
P-00022 | Rubber bands | 3, Check-In | Check-In Supplies | N | 50 | N | N
P-00023 | TFIDs, sample labels | 3, Check-In; 4, Processing; 5, Stock; 7, Enrichment | Labeling | N | 66 | N | N
P-00024 | Silicon tubing, Platinum cured (25ft) | 4, Processing | Water Filtering | N | 1 | N | N
P-00025 | Rubber stopper | 4, Processing | Water Filtering | N | 2 | N | N
P-00026 | Lab Vacuum Pump, 110V/220V | 4, Processing | Water Filtering | N | 1 | N | N
P-00027 | PES Membrane Filter 0.22um 47mm Micro Disc Membrane Filters for Laboratory Filtration | 4, Processing | Water Filtering | N | 100 | N | N
P-00028 | Hydrophilic PVDF Disc Membrane Filters, Diameter 47 mm, Pore Size 0.22 µm, Pack of 50 | 4, Processing | Water Filtering | N | 50 | N | N
P-00029 | EU Adapter | 4, Processing | Water Filtering | N | 1 | N | N
P-00030 | Laboratory Vacuum Filtration System | 4, Processing | Water Filtering | N | 1 | N | N
P-00031 | Filter Holder Polypropylene Reusable for 47mm Disc Membranes Filter | 4, Processing | Water Filtering | N | 3 | N | N
P-00032 | Syringe Filters Sterile PES with Glass Fiber Pre-Filters, Hydrophilic Filters 33mm Membrane Diameter, 0.22um Pore Size | 4, Processing | Water Filtering | N | 25 | N | N
P-00033 | 50mL syringe | 4, Processing | Water Filtering | N | 5 | N | N
P-00034 | Luer lock adapters & Luer caps | 4, Processing | Water Filtering | N | 7 | N | N
P-00035 | Nalgene® hand-operated vacuum pump | 4, Processing | Water Filtering | N | 1 | N | N
P-00036 | Thermometer, for sample monitoring | 4, Processing; 5, Stock; | Lab Equipment | N | 1 | N | N
P-00037 | Nuclease-free water, 50mL | 4, Processing; 5, Stock; | Lab Reagent | N | 1 | N | N
P-00038 | Absorbent pads | 4, Processing; 5, Stock; | Lab Consumables | N | 25 | N | N
P-00039 | Lab coat | 4, Processing; 5, Stock; 7, Enrichment | Lab Equipment | N | 1 | N | N
P-00040 | Face mask | 4, Processing; 5, Stock; 7, Enrichment | Lab Equipment | N | 5 | N | N
P-00041 | P1000 pipette | 4, Processing; 5, Stock; 7, Enrichment | Lab Equipment | N | 2 | N | N
P-00042 | P200 pipette | 4, Processing; 5, Stock; 7, Enrichment | Lab Equipment | N | 1 | N | N
P-00043 | P1000 pipette tips, 100 tips | 4, Processing; 5, Stock; 7, Enrichment | Lab Consumables | N | 3 | N | N
P-00044 | P200 pipette tips, 100 tips | 4, Processing; 5, Stock; 7, Enrichment | Lab Consumables | N | 4 | N | N
P-00045 | Ethanol Lamp | 4, Processing; 5, Stock; 7, Enrichment | Lab Equipment | N | 1 | N | N
P-00046 | Lighter | 4, Processing; 5, Stock; 7, Enrichment | Lab Equipment | N | 1 | N | N
P-00047 | 70% ethanol, 50mL | 4, Processing; 5, Stock; 7, Enrichment | Lab Reagent | N | 3 | N | N
P-00048 | Ethanol dropper | 4, Processing; 5, Stock; 7, Enrichment | Lab Reagent | N | 1 | N | N
P-00049 | Whirl-pak rack | 4, Processing; 5, Stock; 7, Enrichment | Lab Equipment | N | 1 | N | N
P-00050 | Lab Safety Glasses | 4, Processing; 5, Stock; 7, Enrichment | Lab Equipment | N | 2 | N | N
P-00051 | 10% bleach, liquid, 100mL | 4, Processing; 5, Stock; 7, Enrichment | Lab Reagent | N | 1 | N | N
P-00052 | 50mL tubes | 4, Processing; 5, Stock; 7, Enrichment | Lab Consumables | N | 25 | N | N
P-00053 | Nitrile gloves (S, M, L) | 4, Processing; 5, Stock; 7, Enrichment | Field Consumables | N | 3 | N | N
P-00054 | 2.0mL cryovials, internally threaded, with 0.75mL 50% v/v Glycerol in diH2O (sterile) | 5, Stock | Lab Consumables | N | 180 | N | N
P-00055 | 2.0mL cryovials, internally threaded, with 0.75mL 10% v/v DMSO in diH2O (sterile) | 5, Stock | Lab Consumables | N | 180 | N | N
P-00056 | 5.0mL tubes, sterile, snap-top, stocked with 1.5mL DNA/RNA Shield | 5, Stock | Lab Consumables | N | 150 | N | N
P-00057 | 5.0mL tube racks/boxes | 5, Stock | Lab Equipment | N | 6 | N | N
P-00058 | DNA/RNA Shield, in 50mL tubes, 40mL per tube (280mL total) | 5, Stock | Lab Reagent | N | 7 | N | N
P-00059 | Paper towels | 5, Stock | Lab Consumables | N | 1 | N | N
P-00060 | 10% bleach wipes | 5, Stock | Lab Reagent | N | 1 | N | N
P-00061 | alcohol wipes, 70% isopropanol | 5, Stock | Lab Reagent | N | 1 | N | N
P-00062 | Tube rack, for 2.0mL cryovials | 5, Stock; 7, Enrichment | Lab Equipment | N | 1 | N | N
P-00063 | Benchtop rubber pad | 5, Stock; 7, Enrichment | Lab Equipment | N | 1 | N | N
P-00064 | 25mL conical tubes | 5, Stock; 7, Enrichment | Lab Consumables | N | 50 | N | N
P-00065 | Freezer Boxes | 6, Storage | Storage Consumables | N | 6 | N | N
P-00066 | 2mL cryovials internally threaded, sterile | 7, Enrichment | Lab Consumables | N | 81 | N | N
P-00067 | Filter basket (cell strainer), 100um | 7, Enrichment | Lab Consumables | N | 30 | N | N
P-00068 | Dry Ice Labels | 8, Shipping | Shipping Consumables | N | 3 | N | N
P-00069 | Shipping Slip | 8, Shipping | Shipping Consumables | N | 3 | N | N
P-00070 | Shipping Tape | 8, Shipping | Shipping Consumables | N | 2 | N | N
P-00071 | Business Cards | 8, Shipping | Shipping Consumables | N | 3 | N | N
P-00072 | 1000mL media bottle | 9, Experimental | Bacteriophage Protocol | N | 6 | N | N
P-00073 | Zinc chloride, 100g | 9, Experimental | Bacteriophage Protocol | N | 1 | N | N
P-00074 | Ringers solution 1/4 strength tablets, 100 tablets | 9, Experimental | Bacteriophage Protocol | N | 1 | N | N
P-00075 | Falcon 225 mL PP Centrifuge Tube & 250 mL Polypropylene Bottle with Screw-On Cap | 9, Experimental | Bacteriophage Protocol | N | 12 | N | N
P-00076 | Box cutter | 8, Shipping | Shipping Equipment | N | 1 | N | N
P-00077 | Shears | 8, Shipping | Shipping Equipment | N | 1 | N | N
P-00078 | Kimwipes, small | 5, Stock | Lab Consumables | N | 1 | N | N
P-00079 | Biohazard bags, self stick | 5, Stock; 6, Processing; Enrichment | Lab | N | 3 | N | N
P-00080 | Butterfly needles | 7, Enrichment | Experimental | N | 25 | N | N
P-00081 | Syringes (small, no needle) | 7, Enrichment | Experimental | N | 25 | N | N
P-00082 | Sharps Container | 7, Enrichment | Experimental | N | 1 | N | N
P-00083 | Needle Holder | 7, Enrichment | Experimental | N | 5 | N | N
P-00084 | 50mL Tube Rack | 5, Stock; 7, Enrichment | Experimental | N | 1 | N | N
P-00085 | Nalgene 1000mL botttle | 4, Processing | Experimental | N | 1 | N | N
P-00086 | Mini Whiteboard & Marker | 1, Field ID | Lab | N | 1 | N | N
P-00087 | First Aid Kit | 1, Field ID | Field | N | 1 | N | N